## Subnets
Name | Network | CIDR | Subnet mask | Wildcard mask | First usable | Last usable | Broadcast | Usable hosts | VLAN ID | VLAN name | Default gateway | Gateway type | Core 1 (BLG1) IP | Core 2 (BLDG2) IP | Purpose
CLIENT | 128.137.232.0 | /24 | 255.255.255.0 | 0.0.0.255 | 128.137.232.1 | 128.137.232.254 | 128.137.232.255 | 254 | 30 | CLIENT | 128.137.232.254 | HSRP VIP | 128.137.232.1 | 128.137.232.2 | Employees, IT users, wireless client SSID
VOICE | 128.137.233.0 | /24 | 255.255.255.0 | 0.0.0.255 | 128.137.233.1 | 128.137.233.254 | 128.137.233.255 | 254 | 40 | VOICE | 128.137.233.254 | HSRP VIP | 128.137.233.1 | 128.137.233.2 | IP phones; CME-RT at .252
PRINTER | 128.137.234.0 | /27 | 255.255.255.224 | 0.0.0.31 | 128.137.234.1 | 128.137.234.30 | 128.137.234.31 | 30 | 70 | PRINTER | 128.137.234.30 | HSRP VIP | 128.137.234.1 | 128.137.234.2 | Network printers
EXECUTIVE | 128.137.234.32 | /27 | 255.255.255.224 | 0.0.0.31 | 128.137.234.33 | 128.137.234.62 | 128.137.234.63 | 30 | 80 | EXECUTIVE | 128.137.234.62 | HSRP VIP | 128.137.234.33 | 128.137.234.34 | Executive users, executive wireless SSID
MANAGEMENT | 128.137.234.64 | /27 | 255.255.255.224 | 0.0.0.31 | 128.137.234.65 | 128.137.234.94 | 128.137.234.95 | 30 | 999 | MANAGEMENT | 128.137.234.94 | HSRP VIP | 128.137.234.65 | 128.137.234.66 | Switch, core and WLC management
GUEST | 128.137.234.96 | /27 | 255.255.255.224 | 0.0.0.31 | 128.137.234.97 | 128.137.234.126 | 128.137.234.127 | 30 | 100 | GUEST | 128.137.234.126 | HSRP VIP | 128.137.234.97 | 128.137.234.98 | Guest wireless SSID
FW-TRANSIT-A | 10.255.1.0 | /29 | 255.255.255.248 | 0.0.0.7 | 10.255.1.1 | 10.255.1.6 | 10.255.1.7 | 6 | 601 | FW-TRANSIT-A | 10.255.1.5 | HSRP VIP | 10.255.1.3 | 10.255.1.4 | Cores to firewalls, path A (Primary-FW .1, Secondary-FW .2)
FW-TRANSIT-B | 10.255.2.0 | /29 | 255.255.255.248 | 0.0.0.7 | 10.255.2.1 | 10.255.2.6 | 10.255.2.7 | 6 | 602 | FW-TRANSIT-B | 10.255.2.5 | HSRP VIP | 10.255.2.3 | 10.255.2.4 | Cores to firewalls, path B (Primary-FW .1, Secondary-FW .2)
DMZ-TRANSIT | 10.255.30.0 | /29 | 255.255.255.248 | 0.0.0.7 | 10.255.30.1 | 10.255.30.6 | 10.255.30.7 | 6 | 300 | DMZ transit (DMZ-RT switch module) | n/a | no gateway | n/a | n/a | Firewalls to DMZ-RT: DMZ-RT .1, Primary-FW .2, Secondary-FW .3
DMZ-SERVERS | 192.168.1.0 | /24 | 255.255.255.0 | 0.0.0.255 | 192.168.1.1 | 192.168.1.254 | 192.168.1.255 | 254 | 200 | DMZ-SERVERS (DMZ-SW1) | 192.168.1.1 | DMZ-RT Fa0/0 | n/a | n/a | DMZ servers and DMZ-SW1 management
COMCAST-CIRCUIT | 65.120.100.0 | /29 | 255.255.255.248 | 0.0.0.7 | 65.120.100.1 | 65.120.100.6 | 65.120.100.7 | 6 | 10 | COMCAST-SW VLAN 10 | 65.120.100.1 | COMCAST-L3 Gi0/1 | n/a | n/a | Comcast circuit: Primary-FW .2, Secondary-FW .3
VERIZON-CIRCUIT | 71.96.50.0 | /29 | 255.255.255.248 | 0.0.0.7 | 71.96.50.1 | 71.96.50.6 | 71.96.50.7 | 6 | 20 | VERIZON-SW VLAN 20 | 71.96.50.1 | VERIZON-L3 Gi0/0 | n/a | n/a | Verizon circuit: Primary-FW .2, Secondary-FW .3
COMCAST-SERVICES | 75.75.75.0 | /24 | 255.255.255.0 | 0.0.0.255 | 75.75.75.1 | 75.75.75.254 | 75.75.75.255 | 254 | n/a | none | 75.75.75.1 | COMCAST-L3 Gi0/2 | n/a | n/a | Comcast DNS .75 and web .74
VERIZON-SERVICES | 68.237.161.0 | /24 | 255.255.255.0 | 0.0.0.255 | 68.237.161.1 | 68.237.161.254 | 68.237.161.255 | 254 | n/a | none | 68.237.161.1 | VERIZON-L3 Gi0/1 | n/a | n/a | Verizon DNS .14 and web .15
ISP-UPSTREAM-A | 203.0.113.0 | /30 | 255.255.255.252 | 0.0.0.3 | 203.0.113.1 | 203.0.113.2 | 203.0.113.3 | 2 | n/a | none | n/a | point to point | n/a | n/a | COMCAST-L3 Gi0/0 .1 to ISP-INTERNET-CON Gi0/0 .2
ISP-UPSTREAM-B | 203.0.113.4 | /30 | 255.255.255.252 | 0.0.0.3 | 203.0.113.5 | 203.0.113.6 | 203.0.113.7 | 2 | n/a | none | n/a | point to point | n/a | n/a | VERIZON-L3 Gi0/2 .5 to ISP-INTERNET-CON Gi0/1 .6
Notes
VLAN 90 is the native VLAN on every inter-switch trunk and has no IP subnet.
Usable hosts is a formula from the CIDR column; /30 gives 2 and /29 gives 6.
The campus block 128.137.232.0/22 covers VLANs 30, 40, 70, 80, 100 and 999. Firewall transit and DMZ transit use 10.255.0.0/16.
Source: final saved Packet Tracer file (Modern HA-ISP CollapseCore).

## VLANs
VLAN ID | Name | Subnet | BLG1-MDF-SW1 SVI | BLDG2-MDF-SW1 SVI | HSRP VIP / gateway | HSRP active core | Notes
30 | CLIENT | 128.137.232.0/24 | 128.137.232.1 | 128.137.232.2 | 128.137.232.254 | BLDG1 | Employee and IT access ports, wireless client SSID
40 | VOICE | 128.137.233.0/24 | 128.137.233.1 | 128.137.233.2 | 128.137.233.254 | BLDG1 | Voice VLAN on every access port; CME-RT .252
70 | PRINTER | 128.137.234.0/27 | 128.137.234.1 | 128.137.234.2 | 128.137.234.30 | BLDG1 | Fa0/20 on each access switch
80 | EXECUTIVE | 128.137.234.32/27 | 128.137.234.33 | 128.137.234.34 | 128.137.234.62 | BLDG1 | Executive access ports, executive SSID
90 | NATIVE | none | none | none | none | n/a | Native VLAN on trunks; no hosts
100 | GUEST | 128.137.234.96/27 | 128.137.234.97 | 128.137.234.98 | 128.137.234.126 | BLDG1 | Guest SSID
200 | DMZ-SERVERS | 192.168.1.0/24 | none | none | 192.168.1.1 (DMZ-RT) | n/a | DMZ-SW1 server ports
300 | DMZ transit | 10.255.30.0/29 | none | none | none | n/a | DMZ-RT switch module to both firewalls
601 | FW-TRANSIT-A | 10.255.1.0/29 | 10.255.1.3 | 10.255.1.4 | 10.255.1.5 | BLDG1 | Primary-FW .1 and Secondary-FW .2
602 | FW-TRANSIT-B | 10.255.2.0/29 | 10.255.2.3 | 10.255.2.4 | 10.255.2.5 | BLDG2 | Primary-FW .1 and Secondary-FW .2
999 | MANAGEMENT | 128.137.234.64/27 | 128.137.234.65 | 128.137.234.66 | 128.137.234.94 | BLDG1 | Switch, core and WLC management
10 | COMCAST-SW VLAN | 65.120.100.0/29 | none | none | 65.120.100.1 (COMCAST-L3) | n/a | Comcast switch ports for both firewalls
20 | VERIZON-SW VLAN | 71.96.50.0/29 | none | none | 71.96.50.1 (VERIZON-L3) | n/a | Verizon switch ports for both firewalls

## Device IPs
Device | Interface | IP address | Subnet mask | CIDR | Network name | VLAN ID | Type | Role / description | Note
Primary-FW | GigabitEthernet1/1 | 10.255.1.1 | 255.255.255.248 | /29 | FW-TRANSIT-A | 601 | Transit | INSIDE-A VLAN 601 to BLDG1 Gi1/0/1
Secondary-FW | GigabitEthernet1/1 | 10.255.1.2 | 255.255.255.248 | /29 | FW-TRANSIT-A | 601 | Transit | INSIDE-A VLAN 601 to BLDG2 Gi1/0/1
BLG1-MDF-SW1 | Vlan601 | 10.255.1.3 | 255.255.255.248 | /29 | FW-TRANSIT-A | 601 | Transit | FW TRANSIT A
BLDG2-MDF-SW1 | Vlan601 | 10.255.1.4 | 255.255.255.248 | /29 | FW-TRANSIT-A | 601 | Transit | FW TRANSIT A
BLG1-MDF-SW1 / BLDG2-MDF-SW1 | Vlan601 (HSRP 601) | 10.255.1.5 | 255.255.255.248 | /29 | FW-TRANSIT-A | 601 | Transit | HSRP virtual gateway | shared by both cores
Primary-FW | GigabitEthernet1/2 | 10.255.2.1 | 255.255.255.248 | /29 | FW-TRANSIT-B | 602 | Transit | INSIDE-B VLAN 602 to BLDG2 Gi1/0/2
Secondary-FW | GigabitEthernet1/2 | 10.255.2.2 | 255.255.255.248 | /29 | FW-TRANSIT-B | 602 | Transit | INSIDE-B VLAN 602 to BLDG1 Gi1/0/2
BLG1-MDF-SW1 | Vlan602 | 10.255.2.3 | 255.255.255.248 | /29 | FW-TRANSIT-B | 602 | Transit | FW TRANSIT B
BLDG2-MDF-SW1 | Vlan602 | 10.255.2.4 | 255.255.255.248 | /29 | FW-TRANSIT-B | 602 | Transit | FW TRANSIT B
BLG1-MDF-SW1 / BLDG2-MDF-SW1 | Vlan602 (HSRP 602) | 10.255.2.5 | 255.255.255.248 | /29 | FW-TRANSIT-B | 602 | Transit | HSRP virtual gateway | shared by both cores
DMZ-RT | Vlan300 | 10.255.30.1 | 255.255.255.248 | /29 | DMZ-TRANSIT | 300 | Transit | FIREWALL DMZ TRANSIT
Primary-FW | GigabitEthernet1/3 | 10.255.30.2 | 255.255.255.248 | /29 | DMZ-TRANSIT | 300 | Transit | DMZ VLAN 300 to DMZ-RT Fa1/1
Secondary-FW | GigabitEthernet1/3 | 10.255.30.3 | 255.255.255.248 | /29 | DMZ-TRANSIT | 300 | Transit | DMZ VLAN 300 to DMZ-RT Fa1/2
COMCAST-L3 | GigabitEthernet0/1 | 65.120.100.1 | 255.255.255.248 | /29 | COMCAST-CIRCUIT | 10 | ISP circuit | DIA CIRCUIT TO ITSUPPORT
Primary-FW | GigabitEthernet1/4 | 65.120.100.2 | 255.255.255.248 | /29 | COMCAST-CIRCUIT | 10 | ISP circuit | OUTSIDE COMCAST via COMCAST-SW
Secondary-FW | GigabitEthernet1/4 | 65.120.100.3 | 255.255.255.248 | /29 | COMCAST-CIRCUIT | 10 | ISP circuit | OUTSIDE COMCAST via COMCAST-SW
Primary-FW | static NAT (Comcast) | 65.120.100.4 | 255.255.255.248 | /29 | COMCAST-CIRCUIT |  | NAT | Published address for Resume-Web 192.168.1.4 | Primary-FW only
Primary-FW | static NAT (Comcast) | 65.120.100.5 | 255.255.255.248 | /29 | COMCAST-CIRCUIT |  | NAT | Published address for ITSupport-Web 192.168.1.9 | Primary-FW only
VERIZON-L3 | GigabitEthernet0/1 | 68.237.161.1 | 255.255.255.0 | /24 | VERIZON-SERVICES | n/a | ISP services | VERIZON SERVICES DNS 68.237.161.14, WEB 68.237.161.15
VERIZON-DNS | FastEthernet0 | 68.237.161.14 | 255.255.255.0 | /24 | VERIZON-SERVICES | n/a | ISP services | Verizon DNS
VERIZON-WEB | FastEthernet0 | 68.237.161.15 | 255.255.255.0 | /24 | VERIZON-SERVICES | n/a | ISP services | Verizon web site
VERIZON-L3 | GigabitEthernet0/0 | 71.96.50.1 | 255.255.255.248 | /29 | VERIZON-CIRCUIT | 20 | ISP circuit | DIA CIRCUIT TO ITSUPPORT
Primary-FW | GigabitEthernet1/5 | 71.96.50.2 | 255.255.255.248 | /29 | VERIZON-CIRCUIT | 20 | ISP circuit | OUTSIDE VERIZON via VERIZON-SW
Secondary-FW | GigabitEthernet1/5 | 71.96.50.3 | 255.255.255.248 | /29 | VERIZON-CIRCUIT | 20 | ISP circuit | OUTSIDE VERIZON via VERIZON-SW
Primary-FW | static NAT (Verizon) | 71.96.50.4 | 255.255.255.248 | /29 | VERIZON-CIRCUIT |  | NAT | Published address for Resume-Web 192.168.1.4 | Primary-FW only
Primary-FW | static NAT (Verizon) | 71.96.50.5 | 255.255.255.248 | /29 | VERIZON-CIRCUIT |  | NAT | Published address for ITSupport-Web 192.168.1.9 | Primary-FW only
COMCAST-L3 | GigabitEthernet0/2 | 75.75.75.1 | 255.255.255.0 | /24 | COMCAST-SERVICES | n/a | ISP services | COMCAST SERVICES DNS 75.75.75.75, WEB 75.75.75.74
COMCAST-WEB | FastEthernet0 | 75.75.75.74 | 255.255.255.0 | /24 | COMCAST-SERVICES | n/a | ISP services | Comcast web site
COMCAST-DNS | FastEthernet0 | 75.75.75.75 | 255.255.255.0 | /24 | COMCAST-SERVICES | n/a | ISP services | Comcast DNS
BLG1-MDF-SW1 | Vlan30 | 128.137.232.1 | 255.255.255.0 | /24 | CLIENT | 30 | User VLAN | CLIENT
BLDG2-MDF-SW1 | Vlan30 | 128.137.232.2 | 255.255.255.0 | /24 | CLIENT | 30 | User VLAN | CLIENT
WLC-3504 | ITSupport-Client (VLAN 30) | 128.137.232.252 | 255.255.255.0 | /24 | CLIENT | 30 | User VLAN | Controller dynamic interface, Client WLAN
BLG1-MDF-SW1 / BLDG2-MDF-SW1 | Vlan30 (HSRP 30) | 128.137.232.254 | 255.255.255.0 | /24 | CLIENT | 30 | User VLAN | HSRP virtual gateway | shared by both cores
BLG1-MDF-SW1 | Vlan40 | 128.137.233.1 | 255.255.255.0 | /24 | VOICE | 40 | User VLAN | VOICE
BLDG2-MDF-SW1 | Vlan40 | 128.137.233.2 | 255.255.255.0 | /24 | VOICE | 40 | User VLAN | VOICE
CME-RT | Vlan40 | 128.137.233.252 | 255.255.255.0 | /24 | VOICE | 40 | User VLAN | VOICE VLAN, CME ADDRESS
BLG1-MDF-SW1 / BLDG2-MDF-SW1 | Vlan40 (HSRP 40) | 128.137.233.254 | 255.255.255.0 | /24 | VOICE | 40 | User VLAN | HSRP virtual gateway | shared by both cores
BLG1-MDF-SW1 | Vlan70 | 128.137.234.1 | 255.255.255.224 | /27 | PRINTER | 70 | User VLAN | PRINTER
BLDG2-MDF-SW1 | Vlan70 | 128.137.234.2 | 255.255.255.224 | /27 | PRINTER | 70 | User VLAN | PRINTER
BLG1-MDF-SW1 / BLDG2-MDF-SW1 | Vlan70 (HSRP 70) | 128.137.234.30 | 255.255.255.224 | /27 | PRINTER | 70 | User VLAN | HSRP virtual gateway | shared by both cores
BLG1-MDF-SW1 | Vlan80 | 128.137.234.33 | 255.255.255.224 | /27 | EXECUTIVE | 80 | User VLAN | EXECUTIVE
BLDG2-MDF-SW1 | Vlan80 | 128.137.234.34 | 255.255.255.224 | /27 | EXECUTIVE | 80 | User VLAN | EXECUTIVE
WLC-3504 | ITSupport-Executive (VLAN 80) | 128.137.234.61 | 255.255.255.224 | /27 | EXECUTIVE | 80 | User VLAN | Controller dynamic interface, Executive WLAN
BLG1-MDF-SW1 / BLDG2-MDF-SW1 | Vlan80 (HSRP 80) | 128.137.234.62 | 255.255.255.224 | /27 | EXECUTIVE | 80 | User VLAN | HSRP virtual gateway | shared by both cores
BLG1-MDF-SW1 | Vlan999 | 128.137.234.65 | 255.255.255.224 | /27 | MANAGEMENT | 999 | Management | MANAGEMENT
BLDG2-MDF-SW1 | Vlan999 | 128.137.234.66 | 255.255.255.224 | /27 | MANAGEMENT | 999 | Management | MANAGEMENT
WLC-3504 | Management | 128.137.234.70 | 255.255.255.224 | /27 | MANAGEMENT | 999 | Management | Wireless controller management, untagged on native VLAN 999
Employee | Vlan999 | 128.137.234.71 | 255.255.255.224 | /27 | MANAGEMENT | 999 | Management | MANAGEMENT
Executive | Vlan999 | 128.137.234.72 | 255.255.255.224 | /27 | MANAGEMENT | 999 | Management | MANAGEMENT
ITSupport | Vlan999 | 128.137.234.73 | 255.255.255.224 | /27 | MANAGEMENT | 999 | Management | MANAGEMENT
BLG1-MDF-SW1 / BLDG2-MDF-SW1 | Vlan999 (HSRP 999) | 128.137.234.94 | 255.255.255.224 | /27 | MANAGEMENT | 999 | Management | HSRP virtual gateway | shared by both cores
BLG1-MDF-SW1 | Vlan100 | 128.137.234.97 | 255.255.255.224 | /27 | GUEST | 100 | User VLAN | GUEST
BLDG2-MDF-SW1 | Vlan100 | 128.137.234.98 | 255.255.255.224 | /27 | GUEST | 100 | User VLAN | GUEST
WLC-3504 | ITSupport-Guest (VLAN 100) | 128.137.234.124 | 255.255.255.224 | /27 | GUEST | 100 | User VLAN | Controller dynamic interface, Guest WLAN
BLG1-MDF-SW1 / BLDG2-MDF-SW1 | Vlan100 (HSRP 100) | 128.137.234.126 | 255.255.255.224 | /27 | GUEST | 100 | User VLAN | HSRP virtual gateway | shared by both cores
DMZ-RT | FastEthernet0/0 | 192.168.1.1 | 255.255.255.0 | /24 | DMZ-SERVERS | 200 | DMZ server subnet | TO DMZ-SW1 Gi0/1 - SERVER GATEWAY
DHCP | FastEthernet0 | 192.168.1.2 | 255.255.255.0 | /24 | DMZ-SERVERS | 200 | DMZ server subnet | DHCP server
DNS | FastEthernet0 | 192.168.1.3 | 255.255.255.0 | /24 | DMZ-SERVERS | 200 | DMZ server subnet | Internal DNS
Resume-Web | FastEthernet0 | 192.168.1.4 | 255.255.255.0 | /24 | DMZ-SERVERS | 200 | DMZ server subnet | Published web server
Email | FastEthernet0 | 192.168.1.5 | 255.255.255.0 | /24 | DMZ-SERVERS | 200 | DMZ server subnet | SMTP and POP3
AAA | FastEthernet0 | 192.168.1.6 | 255.255.255.0 | /24 | DMZ-SERVERS | 200 | DMZ server subnet | RADIUS server, UDP 1645
NTP | FastEthernet0 | 192.168.1.7 | 255.255.255.0 | /24 | DMZ-SERVERS | 200 | DMZ server subnet | NTP server
TFTP | FastEthernet0 | 192.168.1.8 | 255.255.255.0 | /24 | DMZ-SERVERS | 200 | DMZ server subnet | TFTP server
ITSupport-Web | FastEthernet0 | 192.168.1.9 | 255.255.255.0 | /24 | DMZ-SERVERS | 200 | DMZ server subnet | Published web server
DMZ-SW1 | Vlan200 | 192.168.1.10 | 255.255.255.0 | /24 | DMZ-SERVERS | 200 | DMZ server subnet | SWITCH MANAGEMENT
COMCAST-L3 | GigabitEthernet0/0 | 203.0.113.1 | 255.255.255.252 | /30 | ISP-UPSTREAM-A | n/a | Transit | UPSTREAM TO INTERNET-RT Gi0/0
ISP-INTERNET-CON | GigabitEthernet0/0 | 203.0.113.2 | 255.255.255.252 | /30 | ISP-UPSTREAM-A | n/a | Transit | TO COMCAST-L3 Gi0/0
VERIZON-L3 | GigabitEthernet0/2 | 203.0.113.5 | 255.255.255.252 | /30 | ISP-UPSTREAM-B | n/a | Transit | UPSTREAM TO INTERNET-RT Gi0/1
ISP-INTERNET-CON | GigabitEthernet0/1 | 203.0.113.6 | 255.255.255.252 | /30 | ISP-UPSTREAM-B | n/a | Transit | TO VERIZON-L3 Gi0/2

## Management
Device | Interface | IP address | Subnet mask | CIDR | Network | Notes
BLG1-MDF-SW1 | Vlan999 | 128.137.234.65 | 255.255.255.224 | /27 | VLAN 999 | Core 1 SVI
BLDG2-MDF-SW1 | Vlan999 | 128.137.234.66 | 255.255.255.224 | /27 | VLAN 999 | Core 2 SVI
BLG1 / BLDG2 HSRP | Vlan999 VIP | 128.137.234.94 | 255.255.255.224 | /27 | VLAN 999 | Management gateway for all access switches
WLC-3504 | Management | 128.137.234.70 | 255.255.255.224 | /27 | VLAN 999 (untagged) | Wireless controller
Employee | Vlan999 | 128.137.234.71 | 255.255.255.224 | /27 | VLAN 999 | Access switch, gateway .94
Executive | Vlan999 | 128.137.234.72 | 255.255.255.224 | /27 | VLAN 999 | Access switch, gateway .94
ITSupport | Vlan999 | 128.137.234.73 | 255.255.255.224 | /27 | VLAN 999 | Access switch, gateway .94
DMZ-SW1 | Vlan200 | 192.168.1.10 | 255.255.255.0 | /24 | VLAN 200 | DMZ switch, gateway 192.168.1.1
DMZ-RT | Fa0/0 | 192.168.1.1 | 255.255.255.0 | /24 | DMZ servers | Router and server gateway
CME-RT | Vlan40 | 128.137.233.252 | 255.255.255.0 | /24 | VLAN 40 | Voice router, gateway 128.137.233.254
Primary-FW | INSIDE-A / INSIDE-B | 10.255.1.1 and 10.255.2.1 | 255.255.255.248 | /29 | VLAN 601 / 602 | Firewalls have no dedicated management port; SSH over inside interfaces
Secondary-FW | INSIDE-A / INSIDE-B | 10.255.1.2 and 10.255.2.2 | 255.255.255.248 | /29 | VLAN 601 / 602 | Same as Primary-FW
AAA (RADIUS) | FastEthernet0 | 192.168.1.6 | 255.255.255.0 | /24 | DMZ servers | UDP 1645, used for device and WLAN login
NTP | FastEthernet0 | 192.168.1.7 | 255.255.255.0 | /24 | DMZ servers | Authenticated time source

## Transit networks
Segment | Network | Endpoint | IP address | Connected to / role
FW-TRANSIT-A (VLAN 601) | 10.255.1.0/29 | Primary-FW Gi1/1 | 10.255.1.1 | BLG1-MDF-SW1 Gi1/0/1
FW-TRANSIT-A (VLAN 601) | 10.255.1.0/29 | Secondary-FW Gi1/1 | 10.255.1.2 | BLDG2-MDF-SW1 Gi1/0/1
FW-TRANSIT-A (VLAN 601) | 10.255.1.0/29 | BLG1-MDF-SW1 Vlan601 | 10.255.1.3 | HSRP active
FW-TRANSIT-A (VLAN 601) | 10.255.1.0/29 | BLDG2-MDF-SW1 Vlan601 | 10.255.1.4 | HSRP standby
FW-TRANSIT-A (VLAN 601) | 10.255.1.0/29 | HSRP VIP | 10.255.1.5 | Gateway for the firewalls toward campus
FW-TRANSIT-B (VLAN 602) | 10.255.2.0/29 | Primary-FW Gi1/2 | 10.255.2.1 | BLDG2-MDF-SW1 Gi1/0/2
FW-TRANSIT-B (VLAN 602) | 10.255.2.0/29 | Secondary-FW Gi1/2 | 10.255.2.2 | BLG1-MDF-SW1 Gi1/0/2
FW-TRANSIT-B (VLAN 602) | 10.255.2.0/29 | BLG1-MDF-SW1 Vlan602 | 10.255.2.3 | HSRP standby, OSPF cost 50
FW-TRANSIT-B (VLAN 602) | 10.255.2.0/29 | BLDG2-MDF-SW1 Vlan602 | 10.255.2.4 | HSRP active, OSPF cost 50
FW-TRANSIT-B (VLAN 602) | 10.255.2.0/29 | HSRP VIP | 10.255.2.5 | Gateway for the firewalls toward campus
DMZ-TRANSIT (VLAN 300) | 10.255.30.0/29 | DMZ-RT Vlan300 | 10.255.30.1 | Fa1/1 and Fa1/2 switch ports
DMZ-TRANSIT (VLAN 300) | 10.255.30.0/29 | Primary-FW Gi1/3 | 10.255.30.2 | DMZ-RT Fa1/1
DMZ-TRANSIT (VLAN 300) | 10.255.30.0/29 | Secondary-FW Gi1/3 | 10.255.30.3 | DMZ-RT Fa1/2
ISP-UPSTREAM-A | 203.0.113.0/30 | COMCAST-L3 Gi0/0 | 203.0.113.1 | Upstream
ISP-UPSTREAM-A | 203.0.113.0/30 | ISP-INTERNET-CON Gi0/0 | 203.0.113.2 | Upstream
ISP-UPSTREAM-B | 203.0.113.4/30 | VERIZON-L3 Gi0/2 | 203.0.113.5 | Upstream
ISP-UPSTREAM-B | 203.0.113.4/30 | ISP-INTERNET-CON Gi0/1 | 203.0.113.6 | Upstream
COMCAST-CIRCUIT | 65.120.100.0/29 | COMCAST-L3 Gi0/1 | 65.120.100.1 | ISP side
COMCAST-CIRCUIT | 65.120.100.0/29 | Primary-FW Gi1/4 | 65.120.100.2 | OUTSIDE-COMCAST
COMCAST-CIRCUIT | 65.120.100.0/29 | Secondary-FW Gi1/4 | 65.120.100.3 | OUTSIDE-COMCAST
VERIZON-CIRCUIT | 71.96.50.0/29 | VERIZON-L3 Gi0/0 | 71.96.50.1 | ISP side
VERIZON-CIRCUIT | 71.96.50.0/29 | Primary-FW Gi1/5 | 71.96.50.2 | OUTSIDE-VERIZON
VERIZON-CIRCUIT | 71.96.50.0/29 | Secondary-FW Gi1/5 | 71.96.50.3 | OUTSIDE-VERIZON